## products
ProductCode | DeviceName | EXP | Description | IFU | ISO | Class | Rules | sampling plan | StorageCondition | parameter1 | parameter2 | parameter3 | parameter4 | parameter5 | parameter6 | parameter7 | parameter8 | parameter9 | parameter10 | criteria1 | criteria2 | criteria3 | criteria4 | criteria5 | criteria6 | criteria7 | criteria8 | criteria9 | criteria10 | inspectionMode1 | inspectionMode2 | inspectionMode3 | inspectionMode4 | inspectionMode5 | inspectionMode6 | inspectionMode7 | inspectionMode8 | inspectionMode9 | inspectionMode10
PT008-255 | Perfect Tibial Nail - Cannulated, Ø8mm, Length: 255mm, SS 316L | NA | Intramedullary fixation is valuable and appropriate for the majority of tibial fractures. Nail can be extended to both proximal and distal extraarticular fractures. | As per the insctruction given | ISO 13484:2016, ISO 14971:2019, EN ISO 15223-1:2016, ISO 20417:2021, EN ISO 11140-1:2009, EN ISO 14155:2011, EN 62366:2008, Meddev 2.7.1 Rev. 3, 2009, ISO 14644-1:2015, ISO 14644-2:2015, EN 1041:2008 | B | 1 | 1 | Store as per the instruction given by the manufacturer with the device. | Cannulation | Top Dia | Outer Dia | Nail Length | Hole spacing | Long hole length | Long hole width | Bending (in Degree) | Surface Finish | Electroplating | 4±0.15 | 11-0.1 | 8±0.1 | 225±1.0 | 24±0.1 | 10.5±0.3 | 5.0±0.15 | 10±0.5 | As per the work instruction | As per the work instruction | Plug guage | Vernier Caliper | Vernier Caliper | Vernier Caliper | Vernier Caliper | Vernier Caliper | Vernier Caliper | Bevel Protector | As per the Quality Plan | As per the Quality Plan
Ti-PT008-255 | Perfect Tibial Nail - Cannulated, Ø8mm, Length: 255mm, Titanium | NA | Intramedullary fixation is valuable and appropriate for the majority of tibial fractures. Nail can be extended to both proximal and distal extraarticular fractures. | As per the insctruction given | ISO 13484:2016, ISO 14971:2019, EN ISO 15223-1:2016, ISO 20417:2021, EN ISO 11140-1:2009, EN ISO 14155:2011, EN 62366:2008, Meddev 2.7.1 Rev. 3, 2009, ISO 14644-1:2015, ISO 14644-2:2015, EN 1041:2009 | B | 2 | 1 | Store as per the instruction given by the manufacturer with the device. | Cannulation | Top Dia | Outer Dia | Nail Length | Hole spacing | Long hole length | Long hole width | Bending (in Degree) | Surface Finish | Anodizing | 4±0.15 | 11-0.1 | 8±0.1 | 225±1.0 | 24±0.1 | 10.5±0.3 | 5.0±0.15 | 10±0.5 | Similar to controlled sample | As per the work instruction | Plug guage | Vernier Caliper | Vernier Caliper | Vernier Caliper | Vernier Caliper | Vernier Caliper | Vernier Caliper | Bevel Protector | As per the Quality Plan | As per the Quality Plan
PT008-270 | Perfect Tibial Nail - Cannulated, Ø8mm, Length: 270mm, SS 316L | NA | Intramedullary fixation is valuable and appropriate for the majority of tibial fractures. Nail can be extended to both proximal and distal extraarticular fractures. | As per the insctruction given | ISO 13484:2016, ISO 14971:2019, EN ISO 15223-1:2016, ISO 20417:2021, EN ISO 11140-1:2009, EN ISO 14155:2011, EN 62366:2008, Meddev 2.7.1 Rev. 3, 2009, ISO 14644-1:2015, ISO 14644-2:2015, EN 1041:2010 | A | 2 | 2 | Store as per the instruction given by the manufacturer with the device. | Cannulation | Top Dia | Outer Dia | Nail Length | Hole spacing | Long hole length | Long hole width | Bending (in Degree) | Surface Finish | Electroplating | 4±0.15 | 11-0.1 | 8±0.1 | 270±1.0 | 24±0.1 | 10.5±0.3 | 5.0±0.15 | 10±0.5 | As per the work instruction | Similar to controlled sample | Plug guage | Vernier Caliper | Vernier Caliper | Vernier Caliper | Vernier Caliper | Vernier Caliper | Vernier Caliper | Bevel Protector | As per the Quality Plan | As per the Quality Plan
Ti-PT008-270 | Perfect Tibial Nail - Cannulated, Ø8mm, Length: 270mm, Titanium | NA | Intramedullary fixation is valuable and appropriate for the majority of tibial fractures. Nail can be extended to both proximal and distal extraarticular fractures. | As per the insctruction given | ISO 13484:2016, ISO 14971:2019, EN ISO 15223-1:2016, ISO 20417:2021, EN ISO 11140-1:2009, EN ISO 14155:2011, EN 62366:2008, Meddev 2.7.1 Rev. 3, 2009, ISO 14644-1:2015, ISO 14644-2:2015, EN 1041:2011 | A | 1 | 5 | Store as per the instruction given by the manufacturer with the device. | Cannulation | Top Dia | Outer Dia | Nail Length | Hole spacing | Long hole length | Long hole width | Bending (in Degree) | Surface Finish | Anodizing | 4±0.15 | 11-0.1 | 8±0.1 | 270±1.0 | 24±0.1 | 10.5±0.3 | 5.0±0.15 | 10±0.5 | As per the work instruction | As per the work instruction | Plug guage | Vernier Caliper | Vernier Caliper | Vernier Caliper | Vernier Caliper | Vernier Caliper | Vernier Caliper | Bevel Protector | As per the Quality Plan | As per the Quality Plan
PT008-285 | Perfect Tibial Nail - Cannulated, Ø8mm, Length: 285mm, SS 316L | NA | Intramedullary fixation is valuable and appropriate for the majority of tibial fractures. Nail can be extended to both proximal and distal extraarticular fractures. | As per the insctruction given | ISO 13484:2016, ISO 14971:2019, EN ISO 15223-1:2016, ISO 20417:2021, EN ISO 11140-1:2009, EN ISO 14155:2011, EN 62366:2008, Meddev 2.7.1 Rev. 3, 2009, ISO 14644-1:2015, ISO 14644-2:2015, EN 1041:2012 | A | 2 | 1 | Store as per the instruction given by the manufacturer with the device. | Cannulation | Top Dia | Outer Dia | Nail Length | Hole spacing | Long hole length | Long hole width | Bending (in Degree) | Surface Finish | Electroplating | 4±0.15 | 11-0.1 | 8±0.1 | 285±1.0 | 24±0.1 | 10.5±0.3 | 5.0±0.15 | 10±0.5 | Similar to controlled sample | As per the work instruction | Plug guage | Vernier Caliper | Vernier Caliper | Vernier Caliper | Vernier Caliper | Vernier Caliper | Vernier Caliper | Bevel Protector | As per the Quality Plan | As per the Quality Plan

## sampling plan
min | max | 1 | 2 | 3 | 4 | 5 | 6 | 7
1 | bar: 1 to 7
2 | 8 | 2 | 3 | 4 | 2 | 6 | 4 | 2
9 | 15 | 9 | 10 | 11 | 9 | 11 | 9 | 9
16 | 25 | 16 | 17 | 18 | 16 | 18 | 16 | 16
26 | 50 | 26 | 27 | 28 | 26 | 28 | 26 | 26
51 | 90 | 51 | 52 | 53 | 51 | 53 | 51 | 51
91 | 150 | 91 | 92 | 93 | 91 | 93 | 91 | 91
151 | 280 | 151 | 152 | 153 | 151 | 153 | 151 | 151
281 | 500 | 281 | 282 | 283 | 281 | 283 | 281 | 281
501 | 1200 | 501 | 502 | 503 | 501 | 503 | 501 | 501
1201 | 3200 | 1201 | 1202 | 1203 | 1201 | 1203 | 1201 | 1201
3201 | 10000 | 3201 | 3202 | 3203 | 3201 | 3203 | 3201 | 3201
10001 | 35000 | 10001 | 10002 | 10003 | 10001 | 10003 | 10001 | 10001
35001 | 150000 | 35001 | 35002 | 35003 | 35001 | 35003 | 35001 | 35001
15001 | 500000 | 15001 | 15002 | 15003 | 15001 | 15003 | 15001 | 15001
500001 |  | 500001 | 500002 | 500003 | 500001 | 500003 | 500001 | 500001

## admin
ProductCode | COA | DOC
PT008-255 | 1 | 1
Ti-PT008-255 | 1 | 1
PT008-270 | 1 | 1
Ti-PT008-270 | 1 | 1
PT008-285 | 1 | 1